## Sheet1
Name | Variable | Type | Gcamp_InVivo | Gcamp_ExVivo | Gcamp_GluSnfr | Description
Avoid image boundary | regMaskGap | data | 5 | 5 | 5 | Remove pixels with distance to image boundary <= regMaskGap. Useful for registration
Minimum size | minSize | data | 8 | 25 | 25 | Minimum size of events to be detected, in pixels
Spatial smoothing level | smoXY | prep | 0.5 | 0.5 | 1 | Spatial smoothing filter size
Active voxels threshold scale | thrARScl | prep | 1.5 | 3 | 2
Temporal cut threshold scale | thrTWScl | event | 2 | 2 | 2 | Threshold for window detection on seed curve
Seed growing threshold | thrExtZ | event | 0.5 | 1 | 0.5
Slowest propgation | cDelay | event | 2 | 2 | 2
Rising phase uncertainty | cRise | event | 2 | 2 | 2
GTW smoothness term | gtwSmo | event | 1 | 1 | 0.1
Maximum merging distance | mergeEventDiscon | event | 0 | 0 | 0 | 0: event should be a connected part. 1 or larger: allow events to be disconnected. For glutamate and very noisy in vivo data
Frames per segment | cut | prep | 200 | 200 | 50 | Cut video to pieces to reduce memory usage and avoid global trend like bleaching or imperfect registration
Poisson noise model | usePG | data | 1 | 1 | 1 | Use Poisson-Gaussian noise model or not
Non uniform noise | nonUnifNoise | prep | 0 | 0 | 1
Baseline window size | movAvgWin | prep | 25 | 25 | 25 | Window size for calculating df/f and detecting active frames for each pixel
Super events prefer larger | superEventdensityFirst | event | 1 | 0 | 1
GTW windows size for super pixel | maxStp | event | 11 | 11 | 11 | Maximum frames used between one step of propagation
Repeated events | cOver | event | 0.2 | 0.2 | 0.2
Correct baseline trend | correctTrend | post | 1 | 1 | 3 | The order of the model to correct trend in the curve
Ignore decay tau calculation | ignoreTau | event | 1 | 1 | 0 | Decay tau is quite slwo to calculate, especially with lots of events
Frame rate | frameRate | data | 1 | 1 | 1 | Second per frame
Spatial resolution | spatialRes | data | 1 | 1 | 1 | Micrometer per pixel
Noise variance | varEst | est | 0.02 | 0.02 | 0.02 | estimated noise variance